## Power Budget
Component | Power
Propulsion | 0
ADC | 0.25
CDH | 0.4
TTC | 4
Thermal | 0
Sum | 4.65
Margin | 1.1
Total | 5.115

## Weight Budget
Component | Mass (kg) | Percentage of Mass (%) |  | STRUCTURES |  | POWER |  | SAIL
Structures | 0.85202 | 21.3578 |  | cubesat structure | 0.8505 | solar cells | 0.6179 | area | 28.6
Thermal | 0 | 0 |  | tip weights | 0.011519 | solar panel | 0.508 | thickness | 2e-06
Power | 2.5538 | 64.0173 |  |  |  | wiring/regulators | 0.22792 | density (kapton) | 1420
AD&C | 0.5 | 12.5336 |  |  |  | Battery | 1.2 | mass | 0.081224
TT&C | 0.0022 | 0.055148
Sail (Propulsion) | 0.081224 | 2.0361
Total | 3.9893 | 100
For moment of inertia calcs:
| mass (kg) | volume (m^3) | effective density (kg/m^3)
CubeSat Body | 3.2901 | 0.003 | 1096.7131
Sail | 0.69912 | 5.72e-05 | 12222.4476